## Sheet1
Assembly | Bus | Pin | Connection | AWG
xCarriage | Master | 1 | Hotend Power + | Thicker
|  | 2 | Hotend Power - | Thicker
|  | 3 | Hotend Thermistor Gnd
|  | 4 | Hotend Thermistor Signal
|  | 5 | X-Min Endstop Gnd
|  | 6 | X-Min Endstop Signal
|  | 7 | Hotend Fan +
|  | 8 | Hotend Fan -
|  | 9 | Print Fan +
|  | 10 | Print Fan -
xCarriage | Auxilary | 1 | Sensor Gnd
|  | 2 | Sensor 24v Power
|  | 3 | Sensor Signal (24v - step down to 5v before board)
|  | 4 | Reserved
|  | 5 | X-Max Endstop Gnd
|  | 6 | X-Max Endstop Signal
|  | 7 | Secondary Thermistor Gnd
|  | 8 | Secondary Thermistor Signal
zCarriage (Left) |  | 1 | X Motor Stepper A
|  | 2 | X Motor Stepper B
|  | 3 | X Motor Stepper C
|  | 4 | X Motor Stepper D
|  | 5 | Z-Min Endstop Gnd
|  | 6 | Z-Min Endstop Signal
|  | 7 | Z-Max Endstop Gnd
|  | 8 | Z-Max Endstop Signal