## Sheet1
~ ARM Pin |  | ~ mBed Pin |  | ~ LPCXpresso Pin |  | ~ Assignment |  | ~ Comment
| P0.0 |  | P9 |  | 9 |  | i2c1 sda |  | Internal I2C bus. Used for digipots and port expander.
| P0.1 |  | P10 |  | 10 |  | i2c1 scl |  | Internal I2C bus. Used for digipots and port expander.
| P0.2 |  | USBTX |  | 21 |  | uart0 txd |  | Used for ISP programming of the bootloader and for debugging.
| P0.3 |  | USBRX |  | 22 |  | uart0 rxd |  | Used for ISP programming of the bootloader and for debugging.
| P0.4 |  | P30 |  | 38 |  | alpha_en_pin
| P0.5 |  | P29 |  | 39 |  | alpha_dir_pin
| P0.6 |  | P8 |  | 8 |  | spi1 ssel |  | sdcard
| P0.7 |  | P7 |  | 7 |  | spi1 sck |  | sdcard
| P0.8 |  | P6 |  | 6 |  | spi1 miso |  | sdcard
| P0.9 |  | P5 |  | 5 |  | spi1 mosi |  | sdcard
| P0.10 |  | P28 |  | 40 |  | beta_en_pin |  | also i2c2 sda
| P0.11 |  | P27 |  | 41 |  | beta_dir_pin |  | also i2c2 scl
| P0.15 |  | P13 |  | 13 |  | spi0 sck |  | User spi port. used for rrd glcd
| P0.16 |  | P14 |  | 14 |  | spi0 ssel |  | User spi port. used for rrd glcd cs
| P0.17 |  | P12 |  | 12 |  | spi0 miso |  | User spi port.
| P0.18 |  | P11 |  | 11 |  | spi0 mosi |  | User spi port. used for rrd glcd
| P0.19 |  | - |  | Pad17 |  | gamma_en_pin |  | also i2c3 sda on lpcxpresso e2prom
| P0.20 |  | - |  | Pad18 |  | gamma_dir_pin |  | also i2c3 scl on lpcxpresso e2prom
| P0.21 |  | - |  | 23 |  | delta_en_pin
| P0.22 |  | - |  | 24 |  | delta_dir_pin |  | lpcxpresso led
| P0.23 |  | P15 |  | 15 |  | hotend.thermistor_pin
| P0.24 |  | P16 |  | 16 |  | bed.thermistor_pin
| P0.25 |  | P17 |  | 17 |  | thermistor2
| P0.26 |  | P18 |  | 18 |  | thermistor3
| P0.27 |  | - |  | 25 |  | i2c0 sda |  | User i2c port. sd cd on rrd glcd adapter
| P0.28 |  | - |  | 26 |  | i2c0 scl |  | User i2c port. sd cs2 on rrd glcd adapter
| P0.29 |  | 31 |  | 37 |  | USB-D+
| P0.30 |  | 32 |  | 36 |  | USB-D-
| P1.0 | [5 empty] | eth txd0
| P1.1 | [5 empty] | eth txd1
| P1.4 | [5 empty] | eth tx en
| P1.8 | [5 empty] | eth crs
| P1.9 | [5 empty] | eth rxd0
| P1.10 | [5 empty] | eth rxd1
| P1.14 | [5 empty] | eth rx err
| P1.15 | [5 empty] | eth ref clk
| P1.16 | [5 empty] | eth mdc
| P1.17 | [5 empty] | eth mdio
| P1.18 |  | LED1 |  | Pad1 |  | led1 |  | h/w PWM capable. can be free if leds_disable is set true in config.
| P1.19 |  | - |  | Pad2 |  | led2 |  | can be free if leds_disable is set true in config.
| P1.20 |  | LED2 |  | Pad3 |  | led3 |  | h/w PWM capable. can be free if leds_disable is set true in config.
| P1.21 |  | LED3 |  | Pad4 |  | led4 |  | h/w PWM capable. can be free if leds_disable is set true in config.
| P1.22 |  | - |  | Pad5 |  | 3rd small fet |  | spare on 3 and 4 driver boards
| P1.23 |  | LED4 |  | Pad6 |  | 3rd large fet |  | spare on 3 and 4 driver boards, h/w PWM capable
| P1.24 |  | - |  | Pad7 |  | alpha_min_endstop |  | h/w PWM capable
| P1.25 |  | - |  | Pad8 |  | alpha_max_endstop
| P1.26 |  | - |  | Pad9 |  | beta_min_endstop |  | h/w PWM capable
| P1.27 |  | - |  | Pad10 |  | beta_max_endstop
| P1.28 |  | - |  | Pad11 |  | gamma_min_endstop
| P1.29 |  | - |  | Pad12 |  | gamma_max_endstop
| P1.30 |  | P19 |  | 19 |  | spare |  | used for click button on rrd glcd
| P1.31 |  | P20 |  | 20 |  | spare |  | used for buzzer on rrd glcd
| P2.0 |  | P26 |  | 42 |  | alpha_step_pin |  | h/w PWM capable
| P2.1 |  | P25 |  | 43 |  | beta_step_pin |  | h/w PWM capable
| P2.2 |  | P24 |  | 44 |  | gamma_step_pin |  | h/w PWM capable
| P2.3 |  | P23 |  | 45 |  | delta_step_pin |  | h/w PWM capable
| P2.4 |  | P22 |  | 46 |  | psu.output_pin |  | h/w PWM capable
| P2.5 |  | P21 |  | 47 |  | bed.heater_pin |  | h/w PWM capable
| P2.6 |  | - |  | 48 |  | fan.output_pin
| P2.7 |  | - |  | 49 |  | hotend.heater_pin
| P2.8 |  | - |  | 50 |  | epsilon_step_pin |  | spare on 3 and 4 driver
| P2.9 |  | - |  | Pad19 |  | USB soft connect
| P2.10 |  | - |  | 51 |  | ISP button
| P2.11 |  | - |  | 52 |  | spare |  | used for pause/kill/back pin on glcd
| P2.12 |  | - |  | 53 |  | kill button
| P2.13 |  | - |  | 27 |  | epsilon_dir_pin |  | spare on 3 and 4 driver
| P3.25 |  | - |  | Pad13 |  | spare |  | used for encoder pin for all panels, h/w PWM capable
| P3.26 |  | - |  | Pad14 |  | spare |  | used for encoder pin for all panels, h/w PWM capable
| P4.28 |  | - |  | Pad15 |  | play/pause led
| P4.29 |  | - |  | Pad16 |  | epsilon_en_pin |  | spare on 3 and 4 driver